## List of Voltages
Bus | 1 | Voltage: | 1.05 | Angle: | 0
Bus | 2 | Voltage: | 1.045 | Angle: | -3.3029
Bus | 3 | Voltage: | 1.01 | Angle: | -9.4429
Bus | 4 | Voltage: | 1.0253 | Angle: | -6.4601
Bus | 5 | Voltage: | 1.0288 | Angle: | -5.4315
Bus | 6 | Voltage: | 1.0158 | Angle: | -7.839
Bus | 7 | Voltage: | 0.98804 | Angle: | -11.0063
Bus | 8 | Voltage: | 0.98418 | Angle: | -10.7768
Bus | 9 | Voltage: | 0.99472 | Angle: | -9.4945
Bus | 10 | Voltage: | 1.06 | Angle: | -4.4251
Bus | 11 | Voltage: | 1.0103 | Angle: | -9.0127
Bus | 12 | Voltage: | 1.04 | Angle: | -10.0433

## Power Produce at Gen.
Bus | 1 | P MW: | 146.1084 | Q MVAr: | -25.4523
Bus | 2 | P MW: | 18.3095 | Q MVAr: | 28.7638
Bus | 3 | P MW: | -61.1974 | Q MVAr: | 2.9654
Bus | 4 | P MW: | 27.8046 | Q MVAr: | 5.7016
Bus | 5 | P MW: | 12.1023 | Q MVAr: | 23.2897
Bus | 6 | P MW: | -57.8118 | Q MVAr: | 3.9154
Bus | 7 | P MW: | -7.5853 | Q MVAr: | -1.5834
Bus | 8 | P MW: | -13.4968 | Q MVAr: | -8.4936
Bus | 9 | P MW: | -29.4992 | Q MVAr: | -13.5976
Bus | 10 | P MW: | -8.999 | Q MVAr: | -5.7994
Bus | 11 | P MW: | -4.3018 | Q MVAr: | -2.0977
Bus | 12 | P MW: | -13.5006 | Q MVAr: | -5.7989

## Power Flow at Line
Line: | 1 | to | 2 | P MW: | -451.1285 | Q MVAr: | -1703.5637 | S MVA: | 1762.2844
Line: | 1 | to | 5 | P MW: | -67.0226 | Q MVAr: | -465.9281 | S MVA: | 470.7239
Line: | 2 | to | 3 | P MW: | -65.127 | Q MVAr: | -514.6196 | S MVA: | 518.7242
Line: | 2 | to | 4 | P MW: | -150.1806 | Q MVAr: | -557.2309 | S MVA: | 577.1139
Line: | 2 | to | 5 | P MW: | -162.0267 | Q MVAr: | -564.8196 | S MVA: | 587.6001
Line: | 3 | to | 4 | P MW: | -146.8116 | Q MVAr: | -29.4297 | S MVA: | 149.7323
Line: | 4 | to | 5 | P MW: | -762.3478 | Q MVAr: | -2262.8374 | S MVA: | 2387.8038
Line: | 4 | to | 7 | P MW: | 14.4366 | Q MVAr: | -181.564 | S MVA: | 182.137
Line: | 5 | to | 6 | P MW: | 17.4195 | Q MVAr: | -414.3175 | S MVA: | 414.6836
Line: | 6 | to | 9 | P MW: | -185.511 | Q MVAr: | -419.2172 | S MVA: | 458.4293
Line: | 6 | to | 10 | P MW: | -184.3811 | Q MVAr: | -331.581 | S MVA: | 379.3973
Line: | 6 | to | 11 | P MW: | -305.138 | Q MVAr: | -632.6905 | S MVA: | 702.429
Line: | 7 | to | 8 | P MW: | -383.4716 | Q MVAr: | -1006.4115 | S MVA: | 1076.9933
Line: | 7 | to | 12 | P MW: | -151.5363 | Q MVAr: | -308.7515 | S MVA: | 343.9341
Line: | 8 | to | 9 | P MW: | -193.7356 | Q MVAr: | -426.8118 | S MVA: | 468.7235
Line: | 11 | to | 12 | P MW: | -115.0717 | Q MVAr: | -245.3464 | S MVA: | 270.9914

## Line Check
Line | 1 | to Line | 2 | has exceeded normal operation limit
Line | 1 | to Line | 5 | has exceeded normal operation limit
Line | 2 | to Line | 3 | has not exceeded normal operation limit
Line | 2 | to Line | 4 | has not exceeded normal operation limit
Line | 2 | to Line | 5 | has not exceeded normal operation limit
Line | 3 | to Line | 4 | has not exceeded normal operation limit
Line | 4 | to Line | 5 | has not exceeded normal operation limit
Line | 4 | to Line | 7 | has not exceeded normal operation limit
Line | 5 | to Line | 6 | has not exceeded normal operation limit
Line | 6 | to Line | 9 | has not exceeded normal operation limit
Line | 6 | to Line | 10 | has not exceeded normal operation limit
Line | 6 | to Line | 11 | has not exceeded normal operation limit
Line | 7 | to Line | 8 | has not exceeded normal operation limit
Line | 7 | to Line | 12 | has not exceeded normal operation limit
Line | 8 | to Line | 9 | has not exceeded normal operation limit
Line | 11 | to Line | 12 | has not exceeded normal operation limit

## Voltage Check
Bus | 1 | has not exceeded normal operating limits
Bus | 2 | has not exceeded normal operating limits
Bus | 3 | has not exceeded normal operating limits
Bus | 4 | has not exceeded normal operating limits
Bus | 5 | has not exceeded normal operating limits
Bus | 6 | has not exceeded normal operating limits
Bus | 7 | has not exceeded normal operating limits
Bus | 8 | has not exceeded normal operating limits
Bus | 9 | has not exceeded normal operating limits
Bus | 10 | has exceeded normal operating limits
Bus | 11 | has not exceeded normal operating limits
Bus | 12 | has not exceeded normal operating limits

## Convergence Record
Iteration | Maximum P Mismatch | Location of P Mismatch | Maximum Q Mismatch | Location of Q Mismatch
1 | 0.034186 | 1 | 0.043841 | 6
2 | 0.00014735 | 6 | 0.00016599 | 6